## TCD3000_EVM001
Quantity | Designator | Comment | Description | Manufacturer | Manufacturer Code | CASE | TOLL | VOLT | Footprint | DK | Mouser
63 | C1, C4, C5, C7, C8, C9, C10, C12, C13, C14, C16, C19, C23, C24, C25, C26, C27, C28, C30, C32, C33, C34, C35, C36, C37, C38, C39, C40, C41, C42, C43, C45, C46, C47, C48, C49, C50, C51, C52, C53, C54, C55, C56, C57, C58, C59, C60, C61, C64, C65, C66, C67, C68, C69, C71, C83, C84, C163, C166, C167, C174, C175, C177 | 100nF | Capacitor SMD Ceramic X7R |  | C1005X7R1H104K050BB | 0402 | X7R 10% | 50V | 0402_C
4 | C2, C6, C72, C73 | 3.3 uF | Capacitor SMD Ceramic X7R | TDK Corporation | CGA6P3X7R1H335K250AB | 1210_C | 10% | 50V | 1210_C | DK 445-5716-1-ND
2 | C3, C15 | 2700pF COG | Capacitor SMD Ceramic X7R |  | C0603C272K1RACTU | 0603 |  |  | 0603_c
3 | C11, C17, C162 | 1uF | Capacitor SMD Ceramic X7R |  | UMK107AB7105KA-T | 0603 |  |  | 0603_c
3 | C18, C74, C76 | 220pF NPO/COG | Capacitor SMD Ceramic NPO/COG |  | C1608C0G1H221K080AA | 0603 |  |  | 0603_c
2 | C20, C21 | 22pF | Capacitor SMD Ceramic X7R |  | 06035C220JAT2A | 0603 |  |  | 0603_c
2 | C22, C29 | 10nF | Capacitor SMD Ceramic X7R |  | C1005X7R1H103K050BB | 0402 | X7R 10% | 50V | 0402_C
1 | C44 | 47uF | Pol Capacitor SMD Tantalum |  | TAJB476K010RNJ | Case B | 10% | 10V | C TANT CASE B
1 | C63 | CAP ALUM 47UF 16V | CAP ALUM 47UF 16V 20% SMD | Nichicon | UWT1C470MCL1GB | CAPAE530X540N | 20% | 16V | ALU_SMD_D | DK 493-2176-1-ND
1 | C70 | CAP ALUM 10UF 16V | CAP ALUM 10UF 16V 20% SMD | Panasonic Electronic Components | EEE-1CA100SR | CAPAE430X540N | 20% | 16V | ALU_SMD_B | DK PCE3878CT-ND
1 | C75 | 2.2nF NP0/COG | Capacitor SMD Ceramic NP0/GOG |  | C0603C222K5GAC7867 | 0603 |  |  | 0603_c
1 | C77 | CAP ALUM 100uF 6.3V | CAP ALUM 100UF 6.3V 20% SMD | Panasonic Electronic Components | EEE-0JA101WR | CAPAE530X540N | 20% | 6.3V | ALU_SMD_C | PCE3853CT-ND
1 | C78 | CAP ALUM 220UF 50V | CAP ALUM 220UF 50V 20% SMD | Panasonic Electronic Components | EEE-HA1H221P | CAPAE1030X1020N | 20% | 50V | ALU_SMD_G | DK PCE4214CT-ND
6 | C79, C80, C81, C82, C126, C145 | 10uF | Capacitor SMD Ceramic X7R |  | CL21B106KOQNNNE | 0805 | 10% | 16V | 0805_C
2 | CONN2, CONN4 | MINI JACK |  | CUI Inc | SJ1-3514-SMT-TR |  |  |  | SJ1_3514_SMT | DK CP1 3514SJCT-ND
1 | CONN3 | FTSH-105-01-L-DV-K-A Remove pin 7 from the part | .050'' Micro Terminal Strip | Samtec | FTSH-105-01-L-DV-K-A |  |  |  | FTSH-105-01-L-DV-K-A
1 | CONN5 | Power Plug | POWER IN | CUI | PJ-102AH |  |  |  | CON_DC_GN000111 | DK CP-102AH-ND
1 | CONN8 | MicroSD TOP MOUNT | CONN MICRO SD R/A PUSH-PUSH SMD | Hirose Electric Co Ltd | DM3AT-SF-PEJM5 |  |  |  | DM3AT | DK HR1964CT-ND
1 | D1 | DIODE ZENER 5.6V 400MW ALF2 | DIODE ZENER 5.6V 400MW ALF2 | NXP Semiconductors | BZX79-B5V6,113 |  |  |  | DO-35 | DK BZX79-B5V6,113-ND | BZX79-B5V6,113
2 | D2, D3 | DIODE SCHOTTKY 20V 3A SMA Vf 500mV | Do not assembly if shunt on J2 is present | Micro Commercial Co | SK32A-TP |  |  |  | SMA | DK SK32A-TPDKR-ND
1 | D4 | CMDD6263 TR | DIODE SCHOTTKY 70V 15MA SOD323 | Central Semiconductor Corp | CMDD6263 TR |  |  |  | SOD323
4 | FB1, FB2, FB3, FB4 | BLM21PG221SN1D FERRITE CHIP 220 OHM 0805 | Ferrite Bead 3A 220Ohm | Murata | BLM21PG221SN1D | 0805 |  |  | 0805_L
1 | FB5 | HI1206N101R-10 | Ferrite Bead 3A 100Ohm | Laird-Signal Integrity Products | HI1206N101R-10 | 1206 |  |  | 1206_l
2 | FB13, FB14 | HI0805O121R-10 | Ferrite Bead 3.5A 120Ohm | Laird-Signal Integrity Products | HI0805O121R-10 | 0805 |  |  | 0805_L
1 | FB17 | BLM21PG221SN1D | Ferrite Bead 3A 220Ohm | Murata | BLM21PG221SN1D | 0805 |  |  | 0805_L
1 | J1 | CONN Molex 1X4 2mm | CONN HEADER 4POS 2MM VERT T/H | Molex Inc | Molex Inc 0894000420 |  |  |  | MOLEX 4POS 2MM VERT | DK WM3626-ND
1 | J2 | CON HEADER 1X3 | Header 1 x 3 | TE Connectivity | 103321-3 |  |  |  | HDR1X3
1 | J3 | HEADER 2X11 2.54 | HEADER 2 X 11 2.54 |  | 1-826656-1 |  |  |  | CON/2X11/.100
1 | J10 | WURTH 629105136821 | micro_USB, 5 pins, SMD | WURTH | 629105136821 |  |  |  | Wurth - 629105136821
2 | L1, L2 | 2.2uH | Chip Inductor SMD, 2.2uH, 1.3A, 80mOhm | Murata | LQM2HPN2R2MG0L | 1008 |  |  | 1008
1 | L3 | 220uH | INDUCTOR POWER 220UH 0.65A SMD 565 mOhm | Bourns Inc. | SRU1038-221Y | TBD |  |  | TBD | DK SRU1038-221YTR-ND
1 | L7 | DLW5BTM142 | CHOKE COMMON MODE 1.4K OHM 2020 |  | DLW5BTM142TQ2L |  |  |  | TBD
1 | LED_3V3 | green |  |  | HSMG-C170 | LED1_0805 |  |  | LED_1 0805
1 | LED_AP6 | blue |  |  | HSMN-C170 | LED1_0805 |  |  | LED_1 0805
8 | R1, R10, R13, R15, R26, R29, R99, R101 | 10K | Resistor SMD |  | ERJ-3EKF1002V | 0603 | 1% |  | 0603_R
3 | R2, R3, R6 | 4K7 | Resistor SMD |  | ERJ-3EKF4701V | 0603 | 1% |  | 0603_R
6 | R4, R22, R27, R36, R37, R105 | 0R | Resistor SMD |  | ERJ-2GE0R00X | 0402 | 1% |  | 0402_R
1 | R5 | 22R | Resistor SMD |  | ERJ-3EKF22R0V | 0603 | 1% |  | 0603_R
14 | R7, R9, R12, R16, R17, R62, R65, R67, R81, R82, R83, R84, R86, R87 | 22R | Resistor SMD |  | ERJ-2RKF22R0X | 0402 | 1% |  | 0402_R
2 | R8, R11 | 470R | Resistor SMD |  | ERJ-3EKF4700V | 0603 | 1% |  | 0603_R
1 | R14 | 5.1R | Resistor SMD |  | RMCF0603FT5R10 | 0603 | 1% |  | 0603_R
5 | R18, R23, R28, R31, R111 | DNP | Resistor SMD |  | DNP | 0603 | 1% |  | 0603_R
2 | R19, R24 | 7.5K | Resistor SMD |  | ERJ-3EKF7501V | 0603 | 1% |  | 0603_R
2 | R20, R25 | 4.99K | Resistor SMD |  | ERJ-3EKF4991V | 0603 | 1% |  | 0603_R
1 | R30 | 25K0 | Resistor SMD |  | ERJ-3EKF2502V | 0603 | 1% |  | 0603_R
2 | R32, R34 | 160K | Resistor SMD |  | ERJ-3EKF1603V | 0603 | 1% |  | 0603_R
1 | R33 | 150K | Resistor SMD |  | MCR03ERTF1503 | 0603 | 1% |  | 0603_R
1 | R35 | 33K | Resistor SMD |  | MCR03ERTF3302 | 0603 | 1% |  | 0603_R
1 | R38 | 0R | Resistor SMD |  | MCR03ERTJ000 | 0603 | 1% |  | 0603_R
1 | R39 | 4K7 | Resistor SMD |  | ERJ-2RKF4701X | 0402 | 1% |  | 0402_R
1 | R40 | 47K | Resistor SMD |  | ERJ-2RKF4702X | 0402 | 1% |  | 0402_R
1 | R88 | 44.2R | Resistor SMD |  | ERJ-2RKF44R2X | 0402 | 1% |  | 0402_R
1 | R100 | 33R | Resistor SMD |  | MCR03ERTF33R0 | 0603 | 1% |  | 0603_R
2 | R102, R199 | 1M | Resistor SMD |  | ERJ-3EKF1004V | 0603 | 1% |  | 0603_R
5 | R187, R188, R189, R191, R192 | 68K | Resistor SMD |  | ERJ-3EKF6802V | 0603 | 1% |  | 0603_R
6 | R193, R194, R195, R196, R197, R198 | 27R | Resistor SMD |  | ERJ-3EKF27R0V | 0603 | 1% |  | 0603_R
1 | R200 | 2K15 | Resistor SMD |  | CRCW06032K15FKEA | 0603 | 1% |  | 0603_R
2 | R201, R202 | 820R | Resistor SMD |  | ERJ-3EKF8200V | 0603 | 1% |  | 0603_R
1 | U1 | TCD3000 |  |  | TCD3000 |  |  |  | QFN40P1000X1000X90-88USR
1 | U2 | SPIFLASH | IC FLASH 16MBIT 75MHZ 8SO | Micron Technology Inc | M25P16-VMN6TP |  |  |  | SOIC150-8N | DK M25P16-VMN6TPCT-ND
1 | U3 | 74LVC1G79 | IC D-TYPE POS TRG SNGL 5TSSOP | NXP | 74VC1G79GW,125 | SOT65P210X110-5N |  |  | SOT65P210X110-5N
1 | U4 | CS4270 | CODEC |  | CS4270-CZZ |  |  |  | TSOP65P640-24AN | DK CS4270-CZZR-ND
1 | U6 | TPS3801K33DCKR |  | Texas Instruments | TPS3801K33DCKR | SOT353-5N |  |  | SOT353-5N | DK 296-3327-1-ND
2 | U7, U8 | MP2159 | Voltage Regulators - Switching Regulators 1A, 6V, 1.5MHz COT Sync Step Dwn Swtchr | MPS | MP2159GJ-P | TSOT23-8 |  |  | TSOT23-8 |  | Mouser 946-MP2159GJP
1 | U9 | TPD4E001DRLR | Low-Capacitance 4-Channel +/-15-kV ESD Protection Array for High-Speed Data Interfaces (1.5pF)) | Texas Instruments | TPD4E001DRLR | SOT6(DRL) |  |  | SOT6 (DRL)
1 | XTAL1 | 12.000 MHz | 12.000 MHz +/-30ppm 18pF | TXC | 7A-12.000MAAJ-T |  |  |  | TXC 7A SERIES